## Thermal interaction
Node vs. Node | Shell | Structure | Payload | Engine | Battery | SP | PCB
Shell | - | C | C | C |  | C
Structure |  | - | C | C |  | C | C
Payload |  |  | - |  |  |  | C
Engine |  |  |  | -
Battery |  |  |  |  | - |  | C
SP | [5 empty] | -
PCB | [6 empty] | -

## Conductor plan
Unit 1 | Unit 2 | Conductivity | Area | Thermal Path | h | Conductivity | Area | Thermal Path | h
|  | W/m.K | m^2 | m | m | W/m.K | m^2 | m | m
[10 empty] | h | F | epsilonij
Shell | Structure | 170 | 1.6 | 0.005 | 54400 | 170 | 0.05 | 0.05 | 170 | 169.4704
Shell | Payload | 170 | 1.6 | 0.005 | 54400 | 170 | 0.2 | 0.1 | 340 | 337.8882
Shell | Engine | 170 | 1.6 | 0.005 | 54400 | 97.5 | 1 | 0.5 | 195 | 194.3035
Structure | Payload | 170 | 0.05 | 0.05 | 170 | 170 | 0.2 | 0.1 | 340 | 113.3333
Structure | Engine | 170 | 0.05 | 0.05 | 170 | 97.5 | 1 | 0.5 | 195 | 90.8219
Structure | Solar Panels | 170 | 0.1 | 0.05 | 340 | 170 | 0.1 | 2 | 8.5 | 8.2927
Structure | PCB | 170 | 0.05 | 0.05 | 170 | 0.53 | 0.8 | 0.002 | 212 | 94.3455
Battery | PCB | 170 | 0.2 | 0.01 | 3400 | 0.53 | 0.8 | 0.002 | 212 | 199.557

## hmatrix
| Shell | Structure | Payload | Engine | Battery | SP | PCB
Shell | 0 | 169.4704 | 337.8882 | 194.3035 | 46.4875 | 7.9058 | 0
Structure | 169.4704 | 0 | 113.3333 | 90.8219 | 64.0597 | 8.2927 | 94.3455
Payload | 337.8882 | 113.3333 | 0 | 50.4183 | 40.9266 | 7.7273 | 51.4857
Engine | 194.3035 | 90.8219 | 50.4183 | 0 | 37.5643 | 7.5989 | 46.2751
Battery | 46.4875 | 64.0597 | 40.9266 | 37.5643 | 0 | 7.3422 | 199.557
SP | 7.9058 | 8.2927 | 7.7273 | 7.5989 | 7.3422 | 0 | 7.6227
PCB | 0 | 94.3455 | 51.4857 | 46.2751 | 199.557 | 7.6227 | 0

## Nodal plan
Node | epsilon | alpha | A | Aspace | Asolar | Aalbedo | Aplanetary | Qexternal_Earth_sunlight | Qexternal_Earth_eclipse | Qexternal_Moon_sunlight | Qexternal_Moon_eclipse | Qexternal_TLI | Qinternal (generated) | T0 | Solar radiation intensity | Earth planetary radiation | Earth albedo | Moon albedo | Earth visibility factor
Shell | 0.25 | 0.25 | 9.6 | 8.5 | 1.6 | 1.6 | 1.6 | 663.5458 | 115.1458 | 558.2712 | 9.8712 | 548.4 | 0 | 273 | 1371 | 220 | 0.33 | 0.12 | 0.15
Structure | 0.05 | 0.15 | 0.3 | 0 | 0 | 0 | 0 | 0 | 0 | 0 | 0 | 0 | 0 | 273 | 1371 | 220 | 0.33 | 0.12 | 0.15
Payload | 0.05 | 0.14 | 0.6 | 0.4 | 0.1 | 0.1 | 0.1 | 22.6133 | 3.4193 | 19.5395 | 0.34549 | 19.194 | 50 | 273 | 1371 | 220 | 0.33 | 0.12 | 0.15
Engine | 0.8 | 0.68 | 2 | 2 | 0.7 | 0.5 | 0.7 | 784.4618 | 112.8041 | 660.9865 | 8.3905 | 652.596 | 0 | 273 | 1371 | 220 | 0.33 | 0.12 | 0.15
Battery | 0.5 | 0.5 | 0.5 | 0 | 0 | 0 | 0 | 0 | 0 | 0 | 0 | 0 | 200 | 273 | 1371 | 220 | 0.33 | 0.12 | 0.15
SP | 0.85 | 0.92 | 5 | 5 | 5 | 0 | 0 | 6306.6 | 0 | 6306.6 | 0 | 6306.6 | 0 | 273 | 1371 | 220 | 0.33 | 0.12 | 0.15
PCB | 0.5 | 0.5 | 0.8 | 0 | 0 | 0 | 0 | 0 | 0 | 0 | 0 | 0 | 0 | 273 | 1371 | 220 | 0.33 | 0.12 | 0.15
Note on I1: Qexternal = Js*alpha*Asolar + Ja*alpha*Aalbedo + Jp*epsilon*Aplanetary + Jma*alpha*Aalbedo + Jmp*epsilon*Aplanetary -Baran Hamad To do: Find the values for Moon's albedo Jma and Moon's planetary heat exchange Jmp -Baran Hamad

## Material
Material | Specific Heat Cap. | Density | Conductivity | Source | Absorptivity | Emissivity | Comment
| J/kg.K | kg/m3 | W/m.K
Aluminum 6082 | 896 | 2810 | 170 |  | 00.15 | 00.05
Solar cell |  |  |  | http://cubesat.wikidot.com/the-technology-of-solar-cells, http://www.spectrolab.com/DataSheets/TNJCell/tnj.pdf | 0.92 | 0.85 | Solar cell, Triple Junction by AZUR Space ( GaInP/GaAs/Ge on Ge substrate)
Nickle alloy (engine) |  |  | 97.5 |  | 0.68 | 0.8
PCB |  |  | 0.53

## Heat sources
Solar panels |  |  | Source:
| 1370 W/m2 | Solar radiation intensity | https://www.dropbox.com/s/2e20nnoegw12f4b/Spacecraft_Systems_Engineering_4th_ed_2011.pdf?dl=0
| 90% | Energy absorption by solar panels | https://www.quora.com/How-are-the-space-stations-solar-panels-able-to-take-1500-C-and-not-transfer-heat-to-the-station-not-melt-or-function-at-that-temperature
Shell
Battery
Payload
Engine

## F
| Shell | Structure | Payload | Engine | Battery | SP | PCB
Shell | 0 | 0.13695 | 0.092 | 0.1964 | 0 | 0 | 0
Structure | 0.2739 | 0 | 0.1603 | 0 | 0.4801 | 0 | 0.0857
Payload | 0.1213 | 0 | 0 | 0 | 0 | 0 | 0
Engine | 0.3928 | 0 | 0 | 0 | 0 | 0 | 0
Battery | 0 | 0.4801 | 0.184 | 0 | 0 | 0 | 0.3359
SP | 0 | 0 | 0 | 0 | 0 | 0 | 0
PCB | 0 | 0.5228 | 0.1413 | 0 | 0.3359 | 0 | 0