## Thermal interaction
Node vs. Node | Shell | Structure | Payload | Engine | Battery | SP | PCB
Shell | - | C | C | C |  | C
Structure |  | - | C | C |  | C | C
Payload |  |  | - |  |  |  | C
Engine |  |  |  | -
Battery |  |  |  |  | - |  | C
SP | [5 empty] | -
PCB | [6 empty] | -

## Conductor plan
Unit 1 | Unit 2 | Conductivity | Area | Thermal Path | h | Conductivity | Area | Thermal Path | h
|  | W/m.K | m^2 | m | m | W/m.K | m^2 | m | m
[10 empty] | h | F | epsilonij
Shell | Structure | 170 | 1.6 | 0.002 | 136000 | 170 | 0.05 | 0.005 | 1700 | 1679.0123
Shell | Payload | 170 | 1.6 | 0.002 | 136000 | 170 | 0.2 | 0.01 | 3400 | 3317.0732
Shell | Engine | 170 | 1.6 | 0.002 | 136000 | 97.5 | 1 | 0.002 | 48750 | 35886.3329
Shell | Solar Panels | 170 | 3.2 | 0.002 | 272000 | 170 | 0.02 | 5 | 0.68 | 0.68
Structure | Payload | 170 | 0.05 | 0.005 | 1700 | 170 | 0.2 | 0.01 | 3400 | 1133.3333
Structure | Engine | 170 | 0.05 | 0.005 | 1700 | 97.5 | 1 | 0.002 | 48750 | 1642.7156
Structure | Solar Panels | 170 | 0.1 | 0.005 | 3400 | 170 | 0.02 | 5 | 0.68 | 0.67986
Structure | PCB | 170 | 0.05 | 0.005 | 1700 | 0.53 | 0.8 | 0.003 | 141.3333 | 130.4852
Battery | PCB | 170 | 0.2 | 0.01 | 3400 | 0.53 | 0.8 | 0.003 | 141.3333 | 135.6928

## hmatrix
| Shell | Structure | Payload | Engine | Battery | SP | PCB
Shell | 136000 | 1679.0123 | 3317.0732 | 35886.3329 | 0 | 0 | 0.68
Structure | 1679.0123 | 1700 | 1133.3333 | 1642.7156 | 0 | 0.67986 | 130.4852
Payload | 3317.0732 | 1133.3333 | 3400 | 0 | 0 | 0 | 0
Engine | 35886.3329 | 1642.7156 | 0 | 48750 | 0 | 0 | 0
Battery | 0 | 0 | 0 | 0 | 1700 | 0 | 135.6928
SP | 0 | 0.67986 | 0 | 0 | 0 | 272000 | 0
PCB | 0.68 | 130.4852 | 0 | 0 | 135.6928 | 0 | 1700

## Nodal plan
Node | epsilon | alpha | A | Aspace | Asolar | Aalbedo | Aplanetary | Qexternal | Qinternal (generated) | T0
Shell | 0.05 | 0.15 | 9.6 | 8.5 | 1.6 | 1.6 | 1.6 | 387.272 | 0 | 273
Structure | 0.05 | 0.15 | 0.3 | 0 | 0 | 0 | 0 | 0 | 0 | 273
Payload | 0.5 | 0.5 | 0.6 | 0.4 | 0.1 | 0.1 | 0.1 | 82.945 | 50 | 273
Engine | 0.8 | 0.68 | 2 | 2 | 0.7 | 0.5 | 0.7 | 765.42 | 0 | 273
Battery | 0.5 | 0.5 | 0.5 | 0 | 0 | 0 | 0 | 0 | 200 | 273
SP | 0.85 | 0.92 | 10 | 10 | 10 | 0 | 0 | 12613.2 | 0 | 273
PCB | 0.5 | 0.5 | 0.8 | 0 | 0 | 0 | 0 | 0 | 0 | 273
Note on I1: Qexternal = Js*alpha*Asolar + Ja*alpha*Aalbedo + Jp*epsilon*Aplanetary + Jma*alpha*Aalbedo + Jmp*epsilon*Aplanetary -Baran Hamad To do: Find the values for Moon's albedo Jma and Moon's planetary heat exchange Jmp -Baran Hamad

## Material
Material | Specific Heat Cap. | Density | Conductivity | Source | Absorptivity | Emissivity | Comment
| J/kg.K | kg/m3 | W/m.K
Aluminum 6082 | 896 | 2810 | 170 |  | 00.15 | 00.05
Solar cell |  |  |  | http://cubesat.wikidot.com/the-technology-of-solar-cells, http://www.spectrolab.com/DataSheets/TNJCell/tnj.pdf | 0.92 | 0.85 | Solar cell, Triple Junction by AZUR Space ( GaInP/GaAs/Ge on Ge substrate)
Nickle alloy (engine) |  |  | 97.5 |  | 0.68 | 0.8
PCB |  |  | 0.53

## Heat sources
Solar panels |  |  | Source:
| 1370 W/m2 | Solar radiation intensity | https://www.dropbox.com/s/2e20nnoegw12f4b/Spacecraft_Systems_Engineering_4th_ed_2011.pdf?dl=0
| 90% | Energy absorption by solar panels | https://www.quora.com/How-are-the-space-stations-solar-panels-able-to-take-1500-C-and-not-transfer-heat-to-the-station-not-melt-or-function-at-that-temperature
Shell
Battery
Payload
Engine